## Shades v3.1
Shades, v3.1
Index | Qty | Description | Specs | Value | Package | Ref. Mouser | References
SMT parts
R4, R11, R24, R28, R29, R30 | 6 | Resistor, 1% |  | 1.0k | 0603 | 667-ERJ3-EKF1001V
R27 | 1 | Resistor, 1% |  | 10k | 0603 | 667-ERJ3-EKF1002V
R1, R2, R5, R6, R7, R8, R9, R12, R13, R14, R15, R16, R17, R18, R19, R20, R22, R23, R25, R26 | 20 | Resistor, 0.1% thin film |  | 100k | 0603 | 667-ERA-3AEB104V
C5, C8, C14 | 3 | Capacitor, ceramic | <= 2%, >= 25V | 22p | 0603 | 81-GRM1885C1H220GA1J | Murata GRM1885C1H220GA01J
C3, C4, C6, C7, C9, C10, C11, C12, C13, C15 | 10 | Capacitor, ceramic | >= 16V | 100n | 0603 | 81-GRM188R71E104JA1J | Murata GRM188R71E104JA01J
C1, C2 | 2 | Capacitor, electrolytic | >= 25V | 10u | Panasonic B (3mm dia) | 667-EEE-1EA100WR | EEE-1EA100WR
D1, D2 | 2 | 1N5819HW diode |  |  | SOD123 | 621-1N5819HW-F | Diodes Inc 1N5819HW-7-F
IC6 | 1 | LM4040 Shunt Vref | A, B or C grade | 10V | SOT23 | 595-LM4040C10IDBZR | Texas Instruments LM4040C10IDBZ
IC1, IC2, IC3, IC4 | 4 | LME49720 dual op-amp |  |  | SOIC8 | 926-LME49720MA/NOPB | TI LME49720MA
IC5 | 1 | TL072 dual op-amp |  |  | SOIC8 | 595-TL072CD | TI TL072CD
IC7, IC8, IC9 | 3 | LM321 single op-amp |  |  | SOT23-5 | 926-LM321MFX/NOPB | TI LM321MFX/NOPB
PTH parts, top side
J1, J2, J3, J4, J5, J6 | 6 | Vertical jack connector |  |  |  |  | PJ-301-M-12
LED1, LED2, LED3 | 3 | LED, Red/Green, 2 terminals |  |  | 2 terminals | 604-WP937EGW | Kingbright WP937EGW
- LED1, LED2, LED3 | 3 | LED holder | 10mm |  |  |  | LED3-10 Multicomp; Farnell P/N 9555277
R3, R10, R21 | 3 | 10k linear pot, 15mm shaft |  |  |  |  | https://www.thonk.co.uk/shop/alpha-9mm-pots/
SW1, SW2, SW3 | 3 | Toggle switch, SPDT |  |  |  | 633-CS12ANW03
PTH parts, bottom side
JP2, JP3, JP4 | 3 | 1x3 male header, 2.54mm pitch |  |  |  | 649-77311-118-03LF
JP1 | 1 | 2x5 male header, 2.54mm pitch |  |  |  | 649-67996-410HLF
| 3 | 2.54 Shunt jumper |  |  |  | 517-9691020000DA
PCB specifications
PCB |  | 29.2 x 106.7 ; 2 layers